## Cover & Basis
F&K Estimatings
Concrete Takeoff Sample — Cover & Basis
Sample deliverable — prepared on a representative project to show format and level of detail. Not a client project. Quantities are computed from the sample project dimensions stated below; unit costs are illustrative (pricing basis: September 2026, national average, not a quote).
Project | Representative sample project: 100' x 60' single-story commercial building (6,000 SF slab-on-grade)
Trade / CSI | Concrete — CSI Division 03
Description | Single-story commercial shell on a 20' x 20' column grid. Continuous perimeter footing with an 8" cast-in-place stem wall, isolated spread footings at the interior columns, and a 5" reinforced slab-on-grade over a vapor retarder and 4" granular base. Perimeter columns bear on the continuous footing in this sample. All dimensions are defined below; quantities are computed from them.
Prepared by | F&K Estimatings (fandkestimatings.us) — sample for format illustration only
ASSUMPTIONS & BASIS — blue values are inputs; change one and the workbook recalculates
Section | Parameter | Name used in formulas | Value | Unit | Note / basis
Building | Building length (outside face) | bldg_len | 100 | ft | Sample sheet S-101
Building | Building width (outside face) | bldg_wid | 60 | ft | Sample sheet S-101
Building | Gross building area | bldg_area | 6000 | SF
Building | Column bay spacing, length direction | bay_x | 20 | ft | 5 bays
Building | Column bay spacing, width direction | bay_y | 20 | ft | 3 bays
Building | Interior columns (spread footings) | n_colint | 8 | EA | Interior grid intersections
Footings | Continuous footing width | ftg_w | 2 | ft | 24" wide, outside face flush with building line
Footings | Continuous footing depth | ftg_d | 1 | ft | 12" deep
Footings | Continuous footing centerline length | ftg_cl | 312 | LF | Perimeter less 4 x footing width at the corners
Footings | Spread footing plan size (square) | sf_size | 6 | ft | Type F1, 6'-0" x 6'-0"
Footings | Spread footing depth | sf_d | 1.5 | ft | 18"
Stem wall | Stem wall thickness | stem_t | 0.66667 | ft | 8"
Stem wall | Stem wall height (top of footing to top of slab) | stem_h | 3 | ft
Stem wall | Stem wall centerline length | stem_cl | 317.3333 | LF | Outside face on building line
Slab | Slab-on-grade thickness | sog_t | 0.41667 | ft | 5"
Slab | Slab length (inside stem wall) | slab_len | 98.6667 | ft
Slab | Slab width (inside stem wall) | slab_wid | 58.6667 | ft
Slab | Slab area | slab_area | 5788.4444 | SF
Slab | Granular base thickness | base_t | 0.33333 | ft | 4" compacted aggregate
Slab | Saw-cut control joint spacing (max) | cj_sp | 15 | ft | Each way
Slab | Column isolation box-out side | box_side | 2 | ft | 2'-0" square at each interior column
Slab | Max slab placement per day | pour_max | 120 | CY | Crew/pump assumption
Rebar | Stock bar length | bar_stock | 20 | ft
Rebar | Lap splice #4 | lap_4 | 2 | ft | 24" (48 bar diameters)
Rebar | Lap splice #5 | lap_5 | 2.5 | ft | 30" (48 bar diameters)
Rebar | #4 bar weight | wt_4 | 0.668 | lb/ft | ASTM A615 nominal
Rebar | #5 bar weight | wt_5 | 1.043 | lb/ft | ASTM A615 nominal
Rebar | Continuous footing bottom bars | ftg_bars | 3 | EA | 3 #5 continuous
Rebar | Corner L-bar length (each) | corner_len | 5 | ft | 2'-6" legs, one per continuous bar per corner
Rebar | Stem wall vertical #5 spacing | stem_vsp | 1.3333 | ft | #5 @ 16" o.c.
Rebar | Stem wall vertical bar length | vert_len | 4.5833 | ft | Wall less 2" cover + footing less 3" cover + 12" hook
Rebar | Stem wall horizontal #4 rows | stem_rows | 3 | EA | 3 #4 continuous
Rebar | Spread footing side cover | sf_cover | 0.25 | ft | 3"
Rebar | Spread footing bar spacing | sf_sp | 1 | ft | #5 @ 12" o.c. each way
Rebar | Slab bar spacing | sog_sp | 1.5 | ft | #4 @ 18" o.c. each way on chairs
Rebar | Slab area per bar chair | chair_sf | 16 | SF | Chairs at 4'-0" o.c. each way
Rates | Concrete crew labor rate (burdened) | rate_conc | 68 | $/hr | Illustrative
Rates | Rodbuster labor rate (burdened) | rate_rebar | 74 | $/hr | Illustrative
Rates | Cement finisher labor rate (burdened) | rate_finish | 70 | $/hr | Illustrative
Markups | Sales tax on material | tax_rate | 7% | % | Assumption; varies by state
Markups | Overhead | oh_pct | 10% | % | Assumption
Markups | Profit | profit_pct | 8% | % | Assumption
SCOPE INCLUDED
• Continuous and spread footings: concrete, forms, reinforcing
• Stem walls: concrete, forms, reinforcing
• Slab-on-grade: granular base, vapor retarder, reinforcing, placement, finish, joints, cure
• Concrete pump for the slab pour
EXCLUSIONS / BY OTHERS
• Excavation, backfill and subgrade preparation below the granular base (Div 31)
• Anchor bolts and embeds (by steel erector)
• Testing and inspection
• Winter protection / hot weather measures
• Building permit and engineering
SAMPLE DRAWING LIST (sheets of the representative sample project, not a real plan set)
• S-001 — General structural notes (sample)
• S-101 — Foundation plan, 100' x 60', 20' x 20' grid (sample)
• S-201 — Foundation sections: continuous footing / stem wall, F1 spread footing (sample)
• S-301 — Slab-on-grade joint layout (sample)

## Quantity Takeoff
F&K Estimatings
Concrete Takeoff Sample — Quantity Takeoff
Sample deliverable — prepared on a representative project to show format and level of detail. Not a client project. Quantities are computed from the sample project dimensions stated below; unit costs are illustrative (pricing basis: September 2026, national average, not a quote).
Qty column holds live formulas that reference the named assumptions on 'Cover & Basis' (and the schedule sheets). Column I shows the same formula in readable form.
Item | CSI | Group | Description | Qty | Unit | Waste % | Qty incl. waste | Formula / basis | Notes
1 | 03 30 00 | Continuous footings | Continuous footing concrete, 3,000 psi, 24" x 12" | 23.1111 | CY | 5% | 24.2667 | ftg_cl × ftg_w × ftg_d/27
2 | 03 11 13 | Continuous footings | Continuous footing edge forms, both sides | 624 | SFCA | 0% | 624 | 2 × ftg_cl × ftg_d
3 | 03 21 00 | Continuous footings | Footing #5 bottom bars incl. laps + corner bars (LF) | 1131 | LF | 0% | 1131 | ftg_bars × (ftg_cl+ROUNDUP(ftg_cl/(bar_stock-lap_5),0) × lap_5)+4 × ftg_bars × corner_len | Bars per run = ROUNDUP(run / (stock - lap)); one lap per bar on a closed loop
4 | 03 21 00 | Continuous footings | Footing rebar #5 (weight) | 1179.633 | LB | 5% | 1238.6146 | cf_barlf × wt_5 | 15 hr/ton placing
5 | 03 30 00 | Stem walls | Stem wall concrete, 3,000 psi, 8" x 3'-0" | 23.5062 | CY | 5% | 24.6815 | stem_cl × stem_t × stem_h/27
6 | 03 11 13 | Stem walls | Stem wall forms, both faces | 1904 | SFCA | 0% | 1904 | 2 × stem_cl × stem_h
7 | 03 21 00 | Stem walls | Stem wall #5 verticals (count) | 238 | EA | 0% | 238 | ROUNDUP(stem_cl/stem_vsp,0)
8 | 03 21 00 | Stem walls | Stem wall #5 verticals (LF) | 1090.8333 | LF | 0% | 1090.8333 | stem_vn × vert_len
9 | 03 21 00 | Stem walls | Stem wall #4 horizontals incl. laps (LF) | 1060 | LF | 0% | 1060 | stem_rows × (stem_cl+ROUNDUP(stem_cl/(bar_stock-lap_4),0) × lap_4)
10 | 03 21 00 | Stem walls | Stem wall rebar #5 (weight) | 1137.7392 | LB | 5% | 1194.6261 | stem_vlf × wt_5
11 | 03 21 00 | Stem walls | Stem wall rebar #4 (weight) | 708.08 | LB | 5% | 743.484 | stem_hlf × wt_4
12 | 03 30 00 | Spread footings | Spread footing F1 concrete, 6'-0" x 6'-0" x 18" | 16 | CY | 5% | 16.8 | n_colint × sf_size × sf_size × sf_d/27
13 | 03 11 13 | Spread footings | Spread footing forms, 4 sides | 288 | SFCA | 0% | 288 | n_colint × 4 × sf_size × sf_d
14 | 03 21 00 | Spread footings | Spread footing #5 each way (LF) | 616 | LF | 0% | 616 | n_colint × 2 × (ROUNDUP((sf_size-2 × sf_cover)/sf_sp,0)+1) × (sf_size-2 × sf_cover) | Bars per direction = ROUNDUP(clear width / spacing) + 1
15 | 03 21 00 | Spread footings | Spread footing rebar #5 (weight) | 642.488 | LB | 5% | 674.6124 | sf_barlf × wt_5
16 | 31 23 23 | Slab on grade | Granular base 4", placed & compacted | 71.4623 | CY | 15% | 82.1816 | slab_area × base_t/27 | 15% compaction/grade allowance
17 | 03 15 00 | Slab on grade | Vapor retarder 15 mil, taped laps | 5788.4444 | SF | 10% | 6367.2889 | slab_area | 10% laps and waste
18 | 03 21 00 | Slab on grade | Slab #4 @ 18" each way incl. laps (LF) | 8575.4733 | LF | 0% | 8575.4733 | slab_area × 2/sog_sp × bar_stock/(bar_stock-lap_4) | LF/SF = 2 / spacing; lap factor = stock / (stock - lap)
19 | 03 21 00 | Slab on grade | Slab rebar #4 (weight) | 5728.4161 | LB | 5% | 6014.8369 | sog_barlf × wt_4 | 12 hr/ton placing
20 | 03 21 00 | Slab on grade | Bar chairs / supports | 362 | EA | 0% | 362 | ROUNDUP(slab_area/chair_sf,0)
21 | 03 30 00 | Slab on grade | Slab concrete, 4,000 psi, 5" | 89.3278 | CY | 7% | 95.5808 | slab_area × sog_t/27 | 7% for subgrade variation and pump waste
22 | 03 30 00 | Slab on grade | Concrete pump for slab placement | 1 | DAY | 0% | 1 | ROUNDUP(sog_cy_w/pour_max,0)
23 | 03 35 00 | Slab on grade | Machine trowel finish | 5788.4444 | SF | 0% | 5788.4444 | slab_area
24 | 03 15 00 | Slab on grade | Saw-cut control joints | 648 | LF | 0% | 648 | (ROUNDUP(slab_wid/cj_sp,0)-1) × slab_len+(ROUNDUP(slab_len/cj_sp,0)-1) × slab_wid | Joint lines = panels - 1 in each direction
25 | 03 15 00 | Slab on grade | Perimeter isolation joint, 1/2" filler | 314.6667 | LF | 5% | 330.4 | 2 × (slab_len+slab_wid)
26 | 03 15 00 | Slab on grade | Column isolation box-outs | 64 | LF | 5% | 67.2 | n_colint × 4 × box_side
27 | 03 39 00 | Slab on grade | Cure & seal | 5788.4444 | SF | 5% | 6077.8667 | slab_area

## Pricing
F&K Estimatings
Concrete Takeoff Sample — Pricing (illustrative unit costs)
Sample deliverable — prepared on a representative project to show format and level of detail. Not a client project. Quantities are computed from the sample project dimensions stated below; unit costs are illustrative (pricing basis: September 2026, national average, not a quote).
Unit costs and labor rates are illustrative, September 2026 national average; not a quote. Labor hr/unit = stated productivity. Rates are named assumptions.
Item | Group | Description | Qty incl. waste | Unit | Material $/unit | Material $ | Labor hr/unit | Labor hrs | Labor rate $/hr | Labor $ | Equip $/unit | Equip $ | Total $
1 | Continuous footings | Continuous footing concrete, 3,000 psi, 24" x 12" | 24.2667 | CY | 165 | 4004 | 0.45 | 10.92 | 68 | 742.56 | 0 | 0 | 4746.56
2 | Continuous footings | Continuous footing edge forms, both sides | 624 | SFCA | 1.4 | 873.6 | 0.07 | 43.68 | 68 | 2970.24 | 0 | 0 | 3843.84
4 | Continuous footings | Footing rebar #5 (weight) | 1238.6146 | LB | 0.95 | 1176.6839 | 0.0075 | 9.2896 | 74 | 687.4311 | 0 | 0 | 1864.115
5 | Stem walls | Stem wall concrete, 3,000 psi, 8" x 3'-0" | 24.6815 | CY | 165 | 4072.4444 | 0.6 | 14.8089 | 68 | 1007.0044 | 0 | 0 | 5079.4489
6 | Stem walls | Stem wall forms, both faces | 1904 | SFCA | 1.6 | 3046.4 | 0.1 | 190.4 | 68 | 12947.2 | 0 | 0 | 15993.6
10 | Stem walls | Stem wall rebar #5 (weight) | 1194.6261 | LB | 0.95 | 1134.8948 | 0.007 | 8.3624 | 74 | 618.8163 | 0 | 0 | 1753.7112
11 | Stem walls | Stem wall rebar #4 (weight) | 743.484 | LB | 0.95 | 706.3098 | 0.007 | 5.2044 | 74 | 385.1247 | 0 | 0 | 1091.4345
12 | Spread footings | Spread footing F1 concrete, 6'-0" x 6'-0" x 18" | 16.8 | CY | 165 | 2772 | 0.45 | 7.56 | 68 | 514.08 | 0 | 0 | 3286.08
13 | Spread footings | Spread footing forms, 4 sides | 288 | SFCA | 1.4 | 403.2 | 0.09 | 25.92 | 68 | 1762.56 | 0 | 0 | 2165.76
15 | Spread footings | Spread footing rebar #5 (weight) | 674.6124 | LB | 0.95 | 640.8818 | 0.0075 | 5.0596 | 74 | 374.4099 | 0 | 0 | 1015.2917
16 | Slab on grade | Granular base 4", placed & compacted | 82.1816 | CY | 38 | 3122.9015 | 0.35 | 28.7636 | 68 | 1955.9225 | 6 | 493.0897 | 5571.9137
17 | Slab on grade | Vapor retarder 15 mil, taped laps | 6367.2889 | SF | 0.22 | 1400.8036 | 0.002 | 12.7346 | 68 | 865.9513 | 0 | 0 | 2266.7548
19 | Slab on grade | Slab rebar #4 (weight) | 6014.8369 | LB | 0.95 | 5714.0951 | 0.006 | 36.089 | 74 | 2670.5876 | 0 | 0 | 8384.6827
20 | Slab on grade | Bar chairs / supports | 362 | EA | 0.35 | 126.7 | 0 | 0 | 74 | 0 | 0 | 0 | 126.7
21 | Slab on grade | Slab concrete, 4,000 psi, 5" | 95.5808 | CY | 178 | 17013.3816 | 0.35 | 33.4533 | 68 | 2274.8229 | 0 | 0 | 19288.2046
22 | Slab on grade | Concrete pump for slab placement | 1 | DAY | 0 | 0 | 0 | 0 | 0 | 0 | 1850 | 1850 | 1850
23 | Slab on grade | Machine trowel finish | 5788.4444 | SF | 0.02 | 115.7689 | 0.014 | 81.0382 | 70 | 5672.6756 | 0.03 | 173.6533 | 5962.0978
24 | Slab on grade | Saw-cut control joints | 648 | LF | 0.35 | 226.8 | 0.02 | 12.96 | 70 | 907.2 | 0.25 | 162 | 1296
25 | Slab on grade | Perimeter isolation joint, 1/2" filler | 330.4 | LF | 0.85 | 280.84 | 0.02 | 6.608 | 68 | 449.344 | 0 | 0 | 730.184
26 | Slab on grade | Column isolation box-outs | 67.2 | LF | 0.85 | 57.12 | 0.04 | 2.688 | 68 | 182.784 | 0 | 0 | 239.904
27 | Slab on grade | Cure & seal | 6077.8667 | SF | 0.12 | 729.344 | 0.002 | 12.1557 | 70 | 850.9013 | 0 | 0 | 1580.2453
|  | Direct cost totals |  |  |  | 47618.1694 |  | 547.6953 |  | 37839.6157 |  | 2678.743 | 88136.5282

## Summary
F&K Estimatings
Concrete Takeoff Sample — Summary
Sample deliverable — prepared on a representative project to show format and level of detail. Not a client project. Quantities are computed from the sample project dimensions stated below; unit costs are illustrative (pricing basis: September 2026, national average, not a quote).
Group | Line items | Material $ | Labor hrs | Labor $ | Equipment $ | Total $
Continuous footings | 3 | 6054.2839 | 63.8896 | 4400.2311 | 0 | 10454.515
Stem walls | 4 | 8960.0491 | 218.7757 | 14958.1455 | 0 | 23918.1946
Spread footings | 3 | 3816.0818 | 38.5396 | 2651.0499 | 0 | 6467.1317
Slab on grade | 11 | 28787.7547 | 226.4904 | 15830.1892 | 2678.743 | 47296.6869
Direct cost subtotal |  | 47618.1694 | 547.6953 | 37839.6157 | 2678.743 | 88136.5282
Markups (percentages are stated assumptions — see Cover & Basis)
Sales tax on material (7.0% of material) |  |  |  |  | 7% | 3333.2719
Running subtotal | [5 empty] | 91469.8001
Overhead (10.0% of running subtotal) |  |  |  |  | 10% | 9146.98
Running subtotal | [5 empty] | 100616.7801
Profit (8.0% of running subtotal) |  |  |  |  | 8% | 8049.3424
Running subtotal | [5 empty] | 108666.1225
SAMPLE TOTAL (illustrative) | [5 empty] | 108666.1225
Cost per SF | [5 empty] | 18.111
Sample deliverable — prepared on a representative project to show format and level of detail. Not a client project. Quantities are computed from the sample project dimensions stated below; unit costs are illustrative (pricing basis: September 2026, national average, not a quote).