## Cover & Basis
F&K Estimatings
Drywall & Framing Takeoff Sample — Cover & Basis
Sample deliverable — prepared on a representative project to show format and level of detail. Not a client project. Quantities are computed from the sample project dimensions stated below; unit costs are illustrative (pricing basis: September 2026, national average, not a quote).
Project | Representative sample project: 6,000 SF office tenant fit-out in a 100' x 60' single-story building
Trade / CSI | Drywall & Acoustic — CSI Division 09
Description | Metal stud framing, gypsum board assemblies, sound insulation and acoustical ceilings for the sample 6,000 SF commercial tenant fit-out. Partitions include Type P1 standard office walls (3-5/8" 25 ga studs to 10'-0", 1' above the 9'-0" ceiling), Type P2 full-height deck-to-deck sound/demising walls (3-5/8" 20 ga studs to 16'-0" metal deck with mineral wool fire-safing and acoustic sealant), and Type P3 furring on exterior perimeter walls. Ceilings include 2x2 acoustic tile in open office and private offices, plus suspended moisture-resistant drywall ceilings in restrooms.
Prepared by | F&K Estimatings (fandkestimatings.us) — sample for format illustration only
ASSUMPTIONS & BASIS — blue values are inputs; change one and the workbook recalculates
Section | Parameter | Name used in formulas | Value | Unit | Note / basis
Building | Tenant area | gross_sf | 6000 | SF | 100' x 60'
Building | Structure deck height | deck_ht | 16 | ft | Bottom of metal roof deck
Building | Acoustical ceiling height | act_ht | 9 | ft | 9'-0" AFF
Building | Partition P1 wall framing height | p1_ht | 10 | ft | 1'-0" above ACT for return air
Building | Partition P2 wall framing height | p2_ht | 16 | ft | Deck to deck 16'-0"
Building | Exterior perimeter length | perim_lf | 320 | LF | Exterior wall furring
Partition LF | Type P1 partition linear footage | p1_lf | 214 | LF | Office fronts, demising, break
Partition LF | Type P2 full-height linear footage | p2_lf | 84 | LF | Support core, restrooms, IT room
Partition LF | Type P3 perimeter furring linear footage | p3_lf | 320 | LF | Furring on inside of exterior walls
Openings | Interior commercial single doors | n_doors | 14 | EA | Office 101-105, Conf, Lobby, Break, Core
Openings | Standard door opening width | door_wd | 3.17 | ft | 3'-2" rough opening for 3070 door
Openings | Standard door opening height | door_ht | 7.17 | ft | 7'-2" rough opening for 3070 door
Openings | Drywall area deduction per opening (2 sides) | door_ded_sf | 45.4578 | SF | 45.4 SF per door
Ceilings | Suspended drywall ceiling area (restrooms/janitor) | drywall_ceil_sf | 336 | SF | Restrooms 111, 112 & Janitor 110
Ceilings | Open ceiling area (Electrical / IT) | elec_ceil_sf | 96 | SF | Exposed to structure
Ceilings | Acoustical ceiling area (ACT 2x2) | act_ceil_sf | 5568 | SF | Remaining tenant area
Ceilings | Ceiling wall angle perimeter | grid_perim_lf | 916 | LF | Wall track / perimeter L-angle
Factors | Metal stud spacing | stud_oc | 16 | in | 16" on-center
Factors | Stud count multiplier per LF | stud_factor | 0.75 | EA/LF | 0.75 studs/LF + corners/jambs
Factors | Drywall screws per SF of board | screw_p_sf | 1 | EA/SF | Approx. 1 screw per SF (12" o.c.)
Factors | Joint tape LF per SF of drywall | tape_p_sf | 0.85 | LF/SF | Industry standard rule of thumb
Factors | Joint compound gal per SF (3-coat Level 4) | mud_p_sf | 0.055 | GAL/SF | ~1.8 gal per 4x8 sheet
Factors | Standard sheet area (4x10 sheet) | board_sf | 40 | SF | 4'-0" x 10'-0" drywall sheets
Factors | Outside corner bead linear feet | crnr_bead_lf | 120 | LF | 12 outside corners at 10'-0"
Rates | Light-gauge metal framer (burdened) | rate_framing | 78 | $/hr | Illustrative
Rates | Drywall hanger / board installer (burdened) | rate_hanger | 74 | $/hr | Illustrative
Rates | Drywall finisher / taper (burdened) | rate_finisher | 76 | $/hr | Illustrative
Rates | Acoustical ceiling mechanic (burdened) | rate_ceiling | 75 | $/hr | Illustrative
Markups | Sales tax on material | tax_rate | 7% | % | Assumption
Markups | Overhead | oh_pct | 10% | % | Assumption
Markups | Profit | profit_pct | 10% | % | Assumption
SCOPE INCLUDED
• Light gauge metal stud framing 3-5/8" (25 ga & 20 ga) and track
• Exterior perimeter wall hat furring channels and fasteners
• R-11 sound batt insulation in all interior partition cavities
• Acoustical sealant and UL firestop joint at deck flutes on P2 walls
• 5/8" Type X and mold-resistant gypsum wallboard and suspended ceilings
• Level 4 finish on exposed surfaces; Level 1 fire-tape above ceiling
• Corner beads, casing beads, screws, joint compound and tape
• 2x2 Acoustical suspended ceiling grid and lay-in tegular tiles
EXCLUSIONS / BY OTHERS
• Doors, frames, and finish hardware installation (Div 08)
• Interior painting and wall coverings (Div 09)
• Electrical cutouts, junction boxes, or wiring (Div 26)
• Plumbing access panels supply (Div 22)
• Structural steel framing or heavy gauge structural studs
• Demolition or disposal of existing finishes
SAMPLE DRAWING LIST (sheets of the representative sample project, not a real plan set)
• A-101 — Tenant Partition Plan & Wall Types (sample)
• A-102 — Reflected Ceiling Plan (sample)
• A-501 — Partition Head & Base Details, Deflection Track (sample)
• A-601 — Door Schedule & Opening Details (sample)

## Partition Assembly Schedule
F&K Estimatings
Drywall & Framing Takeoff Sample — Interior partition types and gypsum wallboard areas
Sample deliverable — prepared on a representative project to show format and level of detail. Not a client project. Quantities are computed from the sample project dimensions stated below; unit costs are illustrative (pricing basis: September 2026, national average, not a quote).
Partition lengths are scaled from plan grid lines. Gross GWB SF equals wall length x height x number of boarded sides. Door opening deductions are calculated in the takeoff summary.
Type | Assembly Description | Stud Size | Gauge | Spacing | Framing Ht | Wall LF | GWB Sides | Gross GWB SF | Batt Sound
P1 | Office demising & corridor (slab to 1' above ACT) | 3-5/8" | 25 ga | 16" oc | 10 | 214 | 2 | 4280 | R-11
P2 | Core sound & fire separation (slab to deck) | 3-5/8" | 20 ga | 16" oc | 16 | 84 | 2 | 2688 | R-11
P3 | Perimeter exterior wall furring | 7/8" hat | 25 ga | 16" oc | 10 | 320 | 1 | 3200 | None
Totals | [5 empty] | 618 |  | 10168

## Quantity Takeoff
F&K Estimatings
Drywall & Framing Takeoff Sample — Quantity Takeoff
Sample deliverable — prepared on a representative project to show format and level of detail. Not a client project. Quantities are computed from the sample project dimensions stated below; unit costs are illustrative (pricing basis: September 2026, national average, not a quote).
Qty column holds live formulas that reference the named assumptions on 'Cover & Basis' (and the schedule sheets). Column I shows the same formula in readable form.
Item | CSI | Group | Description | Qty | Unit | Waste % | Qty incl. waste | Formula / basis | Notes
1 | 09 22 16 | Light-gauge metal framing | 3-5/8" 25 ga metal studs @ 16" o.c. (10' stock) | 182 | EA | 5% | 191.1 | ROUNDUP(p1_lf × stud_factor+p1_lf × 0.1,0) | Includes starter studs, corners, clips
2 | 09 22 16 | Light-gauge metal framing | 3-5/8" 25 ga top and bottom runner track | 428 | LF | 8% | 462.24 | 2 × p1_lf
3 | 09 22 16 | Light-gauge metal framing | 3-5/8" 20 ga metal studs @ 16" o.c. (16' stock) | 72 | EA | 5% | 75.6 | ROUNDUP(p2_lf × stud_factor+p2_lf × 0.1,0) | Heavy duty studs to metal deck
4 | 09 22 16 | Light-gauge metal framing | 3-5/8" 20 ga deep-leg deflection track (top) & standard (bottom) | 168 | LF | 8% | 181.44 | 2 × p2_lf | Top slotted deflection track accommodates live deflection
5 | 09 22 16 | Light-gauge metal framing | 7/8" 25 ga hat furring channel @ 16" o.c. on exterior walls | 2400 | LF | 8% | 2592 | p3_lf × 10 × 0.75 | Mechanically fastened to perimeter masonry/concrete
6 | 09 22 16 | Light-gauge metal framing | Door opening framing package (double 20 ga jamb studs + box header) | 14 | EA | 0% | 14 | n_doors | Includes header track, cripples, jamb anchors
7 | 07 21 00 | Thermal & acoustic insulation | R-11 fiberglass sound attenuation batts 3-1/2" (P1 walls) | 2140 | SF | 5% | 2247 | p1_lf × p1_ht | Friction fit between studs
8 | 07 21 00 | Thermal & acoustic insulation | R-11 fiberglass sound attenuation batts 3-1/2" (P2 walls to deck) | 1344 | SF | 5% | 1411.2 | p2_lf × p2_ht | Full height sound barrier
9 | 07 92 00 | Thermal & acoustic insulation | Acoustical sealant (continuous bead at perimeter of P2 walls) | 336 | LF | 5% | 352.8 | 4 × p2_lf | Top, bottom and vertical perimeter joints
10 | 07 84 43 | Thermal & acoustic insulation | Firestop joint sealant & mineral wool safing at metal deck flutes | 84 | LF | 5% | 88.2 | p2_lf | 1-hour UL rated head-of-wall joint assembly
11 | 09 29 00 | Gypsum board assemblies | Gross wallboard area (P1 + P2 + P3) | 10168 | SF | 0% | 10168 | 2 × p1_lf × p1_ht+2 × p2_lf × p2_ht+p3_lf × 10 | Sum of all wall sides
12 | 09 29 00 | Gypsum board assemblies | Opening deductions (doors) | 636.4092 | SF | 0% | 636.4092 | n_doors × door_ded_sf | Both sides of single door openings
13 | 09 29 00 | Gypsum board assemblies | Net wallboard area installed on partitions | 9531.5908 | SF | 0% | 9531.5908 | gross_gwb-ded_gwb | Net wallboard surface area
14 | 09 29 00 | Gypsum board assemblies | 5/8" Type X gypsum board (standard partitions & furring) | 8859.5908 | SF | 8% | 9568.3581 | net_wall_gwb-2 × drywall_ceil_sf | 4'x10' sheets hung horizontally, staggered
15 | 09 29 00 | Gypsum board assemblies | 5/8" Mold & moisture-resistant gypsum board (restroom walls) | 672 | SF | 8% | 725.76 | 2 × (11 × 12+11 × 12+6 × 12) | Purple / mold-tough board around wet walls
16 | 09 29 00 | Gypsum board assemblies | 5/8" Type X gypsum board for suspended ceilings (restrooms & janitor) | 336 | SF | 10% | 369.6 | drywall_ceil_sf | Overhead hanging rate
17 | 09 29 00 | Gypsum board assemblies | Drywall fasteners (1-1/4" Type S bugle head screws) | 11 | BOX | 0% | 11 | ROUNDUP((gross_gwb+drywall_ceil_sf) × screw_p_sf/1000,0) | 1,000 screws/box; labor included in hanging
18 | 09 29 00 | Finishing & trims | Level 4 drywall tape & 3-coat finish (occupied areas to ceiling) | 8691.5908 | SF | 5% | 9126.1703 | net_wall_gwb-(2 × p2_lf × (deck_ht-act_ht))+drywall_ceil_sf | Tape, 2 coats joint compound, light sand ready for prime
19 | 09 29 00 | Finishing & trims | Level 1 fire-tape only (above ceiling line to deck on P2 walls) | 1176 | SF | 5% | 1234.8 | 2 × p2_lf × (deck_ht-act_ht) | 1 coat tape and compound for smoke/fire seal
20 | 09 22 00 | Finishing & trims | Paper-faced metal corner bead (outside corners) | 120 | LF | 8% | 129.6 | crnr_bead_lf | Crimped/glued and feathered into field
21 | 09 22 00 | Finishing & trims | L-trim / tear-away casing bead at door frames and terminations | 245.14 | LF | 8% | 264.7512 | n_doors × (door_wd+2 × door_ht) | Clean termination bead at steel frames
22 | 09 51 13 | Ceiling systems | Acoustical ceiling tile 2' x 2' fine-fissured tegular (Armstrong Cortega or equiv.) | 5568 | SF | 8% | 6013.44 | act_ceil_sf | Lay-in tegular edge acoustic panels
23 | 09 51 13 | Ceiling systems | 15/16" intermediate-duty exposed suspension grid system | 5568 | SF | 6% | 5902.08 | act_ceil_sf | Main runners @ 4'-0" o.c., 2' & 4' cross tees
24 | 09 51 13 | Ceiling systems | 15/16" perimeter wall angle molding | 916 | LF | 6% | 970.96 | grid_perim_lf | Fastened to stud walls at 9'-0" AFF
25 | 09 51 13 | Ceiling systems | 12-gauge galvanized hanger wire and eye-pin deck fasteners | 348 | EA | 5% | 365.4 | ROUNDUP(act_ceil_sf/16,0) | Hangers @ 4'-0" o.c. each way
26 | 09 22 26 | Ceiling systems | Suspended drywall ceiling grid & carrying channel (restrooms) | 336 | SF | 8% | 362.88 | drywall_ceil_sf | 1-1/2" CRC + 7/8" drywall furring channels

## Pricing
F&K Estimatings
Drywall & Framing Takeoff Sample — Pricing (illustrative unit costs)
Sample deliverable — prepared on a representative project to show format and level of detail. Not a client project. Quantities are computed from the sample project dimensions stated below; unit costs are illustrative (pricing basis: September 2026, national average, not a quote).
Unit costs and labor rates are illustrative, September 2026 national average; not a quote. Labor hr/unit = stated productivity. Rates are named assumptions.
Item | Group | Description | Qty incl. waste | Unit | Material $/unit | Material $ | Labor hr/unit | Labor hrs | Labor rate $/hr | Labor $ | Equip $/unit | Equip $ | Total $
1 | Light-gauge metal framing | 3-5/8" 25 ga metal studs @ 16" o.c. (10' stock) | 191.1 | EA | 7.4 | 1414.14 | 0.18 | 34.398 | 78 | 2683.044 | 0 | 0 | 4097.184
2 | Light-gauge metal framing | 3-5/8" 25 ga top and bottom runner track | 462.24 | LF | 0.85 | 392.904 | 0.035 | 16.1784 | 78 | 1261.9152 | 0 | 0 | 1654.8192
3 | Light-gauge metal framing | 3-5/8" 20 ga metal studs @ 16" o.c. (16' stock) | 75.6 | EA | 16.8 | 1270.08 | 0.32 | 24.192 | 78 | 1886.976 | 0 | 0 | 3157.056
4 | Light-gauge metal framing | 3-5/8" 20 ga deep-leg deflection track (top) & standard (bottom) | 181.44 | LF | 1.65 | 299.376 | 0.045 | 8.1648 | 78 | 636.8544 | 0 | 0 | 936.2304
5 | Light-gauge metal framing | 7/8" 25 ga hat furring channel @ 16" o.c. on exterior walls | 2592 | LF | 0.65 | 1684.8 | 0.03 | 77.76 | 78 | 6065.28 | 0 | 0 | 7750.08
6 | Light-gauge metal framing | Door opening framing package (double 20 ga jamb studs + box header) | 14 | EA | 34 | 476 | 0.85 | 11.9 | 78 | 928.2 | 0 | 0 | 1404.2
7 | Thermal & acoustic insulation | R-11 fiberglass sound attenuation batts 3-1/2" (P1 walls) | 2247 | SF | 0.55 | 1235.85 | 0.012 | 26.964 | 74 | 1995.336 | 0 | 0 | 3231.186
8 | Thermal & acoustic insulation | R-11 fiberglass sound attenuation batts 3-1/2" (P2 walls to deck) | 1411.2 | SF | 0.55 | 776.16 | 0.015 | 21.168 | 74 | 1566.432 | 0 | 0 | 2342.592
9 | Thermal & acoustic insulation | Acoustical sealant (continuous bead at perimeter of P2 walls) | 352.8 | LF | 0.45 | 158.76 | 0.02 | 7.056 | 74 | 522.144 | 0 | 0 | 680.904
10 | Thermal & acoustic insulation | Firestop joint sealant & mineral wool safing at metal deck flutes | 88.2 | LF | 3.8 | 335.16 | 0.12 | 10.584 | 74 | 783.216 | 0 | 0 | 1118.376
14 | Gypsum board assemblies | 5/8" Type X gypsum board (standard partitions & furring) | 9568.3581 | SF | 0.58 | 5549.6477 | 0.022 | 210.5039 | 74 | 15577.2869 | 0 | 0 | 21126.9346
15 | Gypsum board assemblies | 5/8" Mold & moisture-resistant gypsum board (restroom walls) | 725.76 | SF | 0.74 | 537.0624 | 0.025 | 18.144 | 74 | 1342.656 | 0 | 0 | 1879.7184
16 | Gypsum board assemblies | 5/8" Type X gypsum board for suspended ceilings (restrooms & janitor) | 369.6 | SF | 0.62 | 229.152 | 0.03 | 11.088 | 74 | 820.512 | 0 | 0 | 1049.664
17 | Gypsum board assemblies | Drywall fasteners (1-1/4" Type S bugle head screws) | 11 | BOX | 38 | 418 | 0 | 0 | 74 | 0 | 0 | 0 | 418
18 | Finishing & trims | Level 4 drywall tape & 3-coat finish (occupied areas to ceiling) | 9126.1703 | SF | 0.18 | 1642.7107 | 0.026 | 237.2804 | 76 | 18033.3126 | 0 | 0 | 19676.0233
19 | Finishing & trims | Level 1 fire-tape only (above ceiling line to deck on P2 walls) | 1234.8 | SF | 0.08 | 98.784 | 0.012 | 14.8176 | 76 | 1126.1376 | 0 | 0 | 1224.9216
20 | Finishing & trims | Paper-faced metal corner bead (outside corners) | 129.6 | LF | 0.42 | 54.432 | 0.035 | 4.536 | 76 | 344.736 | 0 | 0 | 399.168
21 | Finishing & trims | L-trim / tear-away casing bead at door frames and terminations | 264.7512 | LF | 0.38 | 100.6055 | 0.025 | 6.6188 | 76 | 503.0273 | 0 | 0 | 603.6327
22 | Ceiling systems | Acoustical ceiling tile 2' x 2' fine-fissured tegular (Armstrong Cortega or equiv.) | 6013.44 | SF | 1.45 | 8719.488 | 0.022 | 132.2957 | 75 | 9922.176 | 0 | 0 | 18641.664
23 | Ceiling systems | 15/16" intermediate-duty exposed suspension grid system | 5902.08 | SF | 1.15 | 6787.392 | 0.028 | 165.2582 | 75 | 12394.368 | 0 | 0 | 19181.76
24 | Ceiling systems | 15/16" perimeter wall angle molding | 970.96 | LF | 0.65 | 631.124 | 0.03 | 29.1288 | 75 | 2184.66 | 0 | 0 | 2815.784
25 | Ceiling systems | 12-gauge galvanized hanger wire and eye-pin deck fasteners | 365.4 | EA | 1.2 | 438.48 | 0.06 | 21.924 | 75 | 1644.3 | 0 | 0 | 2082.78
26 | Ceiling systems | Suspended drywall ceiling grid & carrying channel (restrooms) | 362.88 | SF | 1.85 | 671.328 | 0.055 | 19.9584 | 75 | 1496.88 | 0 | 0 | 2168.208
|  | Direct cost totals |  |  |  | 33921.4362 |  | 1109.919 |  | 83719.45 |  | 0 | 117640.8862

## Summary
F&K Estimatings
Drywall & Framing Takeoff Sample — Summary
Sample deliverable — prepared on a representative project to show format and level of detail. Not a client project. Quantities are computed from the sample project dimensions stated below; unit costs are illustrative (pricing basis: September 2026, national average, not a quote).
Group | Line items | Material $ | Labor hrs | Labor $ | Equipment $ | Total $
Light-gauge metal framing | 6 | 5537.3 | 172.5932 | 13462.2696 | 0 | 18999.5696
Thermal & acoustic insulation | 4 | 2505.93 | 65.772 | 4867.128 | 0 | 7373.058
Gypsum board assemblies | 4 | 6733.8621 | 239.7359 | 17740.4549 | 0 | 24474.317
Finishing & trims | 4 | 1896.5321 | 263.2528 | 20007.2135 | 0 | 21903.7456
Ceiling systems | 5 | 17247.812 | 368.5651 | 27642.384 | 0 | 44890.196
Direct cost subtotal |  | 33921.4362 | 1109.919 | 83719.45 | 0 | 117640.8862
Markups (percentages are stated assumptions — see Cover & Basis)
Sales tax on material (7.0% of material) |  |  |  |  | 7% | 2374.5005
Running subtotal | [5 empty] | 120015.3867
Overhead (10.0% of running subtotal) |  |  |  |  | 10% | 12001.5387
Running subtotal | [5 empty] | 132016.9254
Profit (10.0% of running subtotal) |  |  |  |  | 10% | 13201.6925
Running subtotal | [5 empty] | 145218.6179
SAMPLE TOTAL (illustrative) | [5 empty] | 145218.6179
Cost per SF | [5 empty] | 24.2031
Sample deliverable — prepared on a representative project to show format and level of detail. Not a client project. Quantities are computed from the sample project dimensions stated below; unit costs are illustrative (pricing basis: September 2026, national average, not a quote).