## Cover & Basis
F&K Estimatings
Plumbing Takeoff Sample — Cover & Basis
Sample deliverable — prepared on a representative project to show format and level of detail. Not a client project. Quantities are computed from the sample project dimensions stated below; unit costs are illustrative (pricing basis: September 2026, national average, not a quote).
Project | Representative sample project: 6,000 SF office tenant fit-out in a 100' x 60' single-story building
Trade / CSI | Plumbing — CSI Division 22
Description | Plumbing for the same sample office tenant space: two single-user restrooms, a janitor closet, a break room sink and a bi-level drinking fountain, all grouped at the rear support core. Sanitary piping is PVC DWV below the slab (installed before the slab pour) with PVC vents above a ducted-return ceiling; domestic water is Type L copper above the ceiling, served from a 1" stub with meter provided by the shell. Every pipe length is measured from the fixture coordinates on the sample plan.
Prepared by | F&K Estimatings (fandkestimatings.us) — sample for format illustration only
ASSUMPTIONS & BASIS — blue values are inputs; change one and the workbook recalculates
Section | Parameter | Name used in formulas | Value | Unit | Note / basis
Building | Tenant area | gross_sf | 6000 | SF
Sanitary | Building drain centerline, y | main_y | 4 | ft | Runs east-west under the core
Sanitary | Building drain upstream end, x | main_x1 | 74 | ft
Sanitary | Building drain downstream end, x | main_x2 | 98 | ft
Sanitary | Exit leg to 5' outside building line | exit_len | 9 | ft | South wall at y = 0
Sanitary | Vertical stub up to fixture per branch | stub_ug | 2 | ft | Below-slab depth allowance
Vent | Vent header line above ceiling, y | vent_y | 2 | ft | Along rear wall
Vent | Individual vent rise to header | vent_rise | 8 | ft | Floor-level connection to 10'-0"
Vent | Vent-through-roof length | vtr_len | 7 | ft | 10' header to 16' roof + 1' above
Water | Domestic water mains line above ceiling, y | wtr_y | 10 | ft
Water | Drop from main to fixture stop | fix_drop | 8 | ft | 10'-0" to ~2'-0"
Water | CW stub / meter location, x | cw_entry_x | 64 | ft | Shell-provided 1" stub
Water | CW stub / meter location, y | cw_entry_y | 1 | ft
Water | Riser from stub to ceiling | wtr_rise | 9 | ft
Water | CW main east end, x | cw_end_x | 98 | ft
Water | Water heater WH-1 location, x | wh_x | 73 | ft | Janitor 110
Water | HW main east end, x | hw_end_x | 94 | ft | Break sink
Water | WH outlet to ceiling | wh_rise | 4 | ft
Water | WH cold inlet + T&P relief to mop basin | wh_conn | 12 | ft | 3/4" copper
Factors | DWV pipe per fitting | dwv_fit_lf | 6 | LF | Estimator factor
Factors | Copper pipe per fitting | cu_fit_lf | 5 | LF | Estimator factor
Factors | Copper hanger spacing | cu_hgr_lf | 6 | LF
Factors | Above-ground PVC hanger spacing | pvc_hgr_lf | 4 | LF
Rates | Plumber labor rate (burdened) | rate_plumb | 84 | $/hr | Illustrative
Markups | Sales tax on material | tax_rate | 7% | % | Assumption
Markups | Overhead | oh_pct | 10% | % | Assumption
Markups | Profit | profit_pct | 10% | % | Assumption
SCOPE INCLUDED
• Fixtures and water heater per fixture schedule
• Below-slab PVC DWV, vents and VTR, cleanouts
• Type L copper domestic cold and hot water, valves, stops, insulation
• Trench and backfill for plumbing only
• Testing and disinfection
EXCLUSIONS / BY OTHERS
• Site sewer and water beyond 5' outside the building (by site contractor)
• Water meter and backflow (by shell)
• Electrical connection of WH-1 and EWC-1 (Div 26)
• Roofing patch at VTR (by roofer)
• Plenum-rated piping (a ducted-return ceiling is assumed); permit fees
SAMPLE DRAWING LIST (sheets of the representative sample project, not a real plan set)
• P-001 — Plumbing legend, fixture schedule (sample)
• P-101 — Sanitary & vent plan (sample)
• P-201 — Domestic water plan (sample)
• P-501 — Riser diagrams (sample)

## Fixture Schedule
F&K Estimatings
Plumbing Takeoff Sample — Fixture schedule & branch piping (measured from fixture location)
Sample deliverable — prepared on a representative project to show format and level of detail. Not a client project. Quantities are computed from the sample project dimensions stated below; unit costs are illustrative (pricing basis: September 2026, national average, not a quote).
Waste branch = perpendicular distance to the building drain + stub. Vent = rise + run to the vent header. Water branch = drop + run from the mains line. Main runs are separate takeoff lines.
Tag | Type | Description | Room | x (ft) | y (ft) | Qty | DFU | Waste size | Waste branch LF (below slab) | Vent size | Vent LF | CW size | CW conn. | CW branch LF | HW size | HW conn. | HW branch LF
WC-1a | WC | Water closet, floor-mount ADA, tank type | Women 111 | 80 | 2 | 1 | 3 | 3 in | 4 | 2 in | 8 | 1/2 in | 1 | 16 | - | 0 | 0
LAV-1a | LAV | Lavatory, wall-hung ADA w/ carrier, faucet | Women 111 | 86 | 2 | 1 | 1 | 1-1/2 in | 4 | 1-1/2 in | 8 | 1/2 in | 1 | 16 | 1/2 in | 1 | 16
FD-1a | FD | Floor drain 3" w/ trap primer tap | Women 111 | 84 | 6 | 1 | 2 | 3 in | 4 | 1-1/2 in | 12 | - | 0 | 0 | - | 0 | 0
WC-1b | WC | Water closet, floor-mount ADA, tank type | Men 112 | 98 | 2 | 1 | 3 | 3 in | 4 | 2 in | 8 | 1/2 in | 1 | 16 | - | 0 | 0
UR-1 | UR | Urinal, wall-hung w/ flush valve | Men 112 | 94 | 1 | 1 | 4 | 2 in | 5 | 1-1/2 in | 9 | 3/4 in | 1 | 17 | - | 0 | 0
LAV-1b | LAV | Lavatory, wall-hung ADA w/ carrier, faucet | Men 112 | 91 | 2 | 1 | 1 | 1-1/2 in | 4 | 1-1/2 in | 8 | 1/2 in | 1 | 16 | 1/2 in | 1 | 16
FD-1b | FD | Floor drain 3" w/ trap primer tap | Men 112 | 95 | 6 | 1 | 2 | 3 in | 4 | 1-1/2 in | 12 | - | 0 | 0 | - | 0 | 0
MS-1 | MS | Mop service basin 24x24 w/ faucet | Janitor 110 | 75 | 2 | 1 | 3 | 3 in | 4 | 1-1/2 in | 8 | 1/2 in | 1 | 16 | 1/2 in | 1 | 16
SK-1 | SK | Break-room sink, SS single bowl, faucet | Break Room 108 | 94 | 12.5 | 1 | 2 | 2 in | 10.5 | 1-1/2 in | 18.5 | 1/2 in | 1 | 10.5 | 1/2 in | 1 | 10.5
EWC-1 | EWC | Electric water cooler, bi-level ADA | Open office (at core wall) | 74 | 12.5 | 1 | 0.5 | 1-1/2 in | 10.5 | 1-1/2 in | 18.5 | 1/2 in | 1 | 10.5 | - | 0 | 0
Totals | [5 empty] | 10 | 21.5 |  | 54 |  | 110 |  | 8 | 118 |  | 4 | 58.5

## Quantity Takeoff
F&K Estimatings
Plumbing Takeoff Sample — Quantity Takeoff
Sample deliverable — prepared on a representative project to show format and level of detail. Not a client project. Quantities are computed from the sample project dimensions stated below; unit costs are illustrative (pricing basis: September 2026, national average, not a quote).
Qty column holds live formulas that reference the named assumptions on 'Cover & Basis' (and the schedule sheets). Column I shows the same formula in readable form.
Item | CSI | Group | Description | Qty | Unit | Waste % | Qty incl. waste | Formula / basis | Notes
1 | 22 40 00 | Fixtures & equipment | Water closet WC-1, ADA tank type, seat, supply | 2 | EA | 0% | 2 | Σ[Fixture Schedule: Qty where Type = "WC"]
2 | 22 40 00 | Fixtures & equipment | Urinal UR-1 w/ flush valve | 1 | EA | 0% | 1 | Σ[Fixture Schedule: Qty where Type = "UR"]
3 | 22 40 00 | Fixtures & equipment | Lavatory LAV-1 wall-hung w/ carrier and faucet | 2 | EA | 0% | 2 | Σ[Fixture Schedule: Qty where Type = "LAV"]
4 | 22 40 00 | Fixtures & equipment | Sink SK-1 stainless single bowl w/ faucet | 1 | EA | 0% | 1 | Σ[Fixture Schedule: Qty where Type = "SK"]
5 | 22 40 00 | Fixtures & equipment | Mop service basin MS-1 w/ faucet | 1 | EA | 0% | 1 | Σ[Fixture Schedule: Qty where Type = "MS"]
6 | 22 40 00 | Fixtures & equipment | Electric water cooler EWC-1 bi-level | 1 | EA | 0% | 1 | Σ[Fixture Schedule: Qty where Type = "EWC"]
7 | 22 40 00 | Fixtures & equipment | Floor drain FD-1 3" | 2 | EA | 0% | 2 | Σ[Fixture Schedule: Qty where Type = "FD"]
8 | 22 33 00 | Fixtures & equipment | Water heater WH-1, 40 gal electric 4.5 kW, w/ expansion tank | 1 | EA | 0% | 1 | 1 (counted / stated)
9 | 22 13 00 | Fixtures & equipment | Total drainage fixture units (check vs 4" building drain) | 21.5 | DFU | 0% | 21.5 | Σ[Fixture Schedule: DFU]
10 | 22 13 16 | Sanitary & vent | PVC DWV 4" building drain below slab (incl. exit leg) | 33 | LF | 5% | 34.65 | main_x2-main_x1+exit_len
11 | 22 13 16 | Sanitary & vent | PVC DWV 3" waste branches below slab | 20 | LF | 5% | 21 | Σ[Fixture Schedule: Waste branch LF (below slab) where Waste size = "3 in"]
12 | 22 13 16 | Sanitary & vent | PVC DWV 2" waste branches below slab | 15.5 | LF | 5% | 16.275 | Σ[Fixture Schedule: Waste branch LF (below slab) where Waste size = "2 in"]
13 | 22 13 16 | Sanitary & vent | PVC DWV 1-1/2" waste branches below slab | 18.5 | LF | 5% | 19.425 | Σ[Fixture Schedule: Waste branch LF (below slab) where Waste size = "1-1/2 in"]
14 | 22 13 16 | Sanitary & vent | PVC DWV 2" individual vents | 16 | LF | 5% | 16.8 | Σ[Fixture Schedule: Vent LF where Vent size = "2 in"]
15 | 22 13 16 | Sanitary & vent | PVC DWV 1-1/2" individual vents | 94 | LF | 5% | 98.7 | Σ[Fixture Schedule: Vent LF where Vent size = "1-1/2 in"]
16 | 22 13 16 | Sanitary & vent | PVC DWV 2" vent header above ceiling | 24 | LF | 5% | 25.2 | main_x2-main_x1
17 | 22 13 16 | Sanitary & vent | PVC DWV 3" vent through roof w/ flashing | 7 | LF | 5% | 7.35 | vtr_len | Flashing counted below
18 | 22 13 16 | Sanitary & vent | Roof flashing boot for VTR | 1 | EA | 0% | 1 | 1 (counted / stated)
19 | 22 13 16 | Sanitary & vent | Cleanouts (upstream end, base of stack, exit) | 3 | EA | 0% | 3 | 3 (counted / stated)
20 | 22 13 16 | Sanitary & vent | DWV fittings (1 per 6 LF of DWV pipe) | 40 | EA | 0% | 40 | ROUNDUP((ug_4_w+ug_3_w+ug_2_w+ug_15_w+v_2_w+v_15_w+vh_2_w+vtr_3_w)/dwv_fit_lf,0) | Estimator factor; each fitting carries its joint labor
21 | 22 05 29 | Sanitary & vent | PVC vent hangers (1 per 4 LF above ground) | 36 | EA | 0% | 36 | ROUNDUP((v_2_w+v_15_w+vh_2_w)/pvc_hgr_lf,0)
22 | 31 23 16 | Sanitary & vent | Trench & backfill for below-slab piping | 87 | LF | 0% | 87 | ug_4+ug_3+ug_2+ug_15 | Mini-excavator; bedding sand in material
23 | 22 11 16 | Domestic water | Copper Type L 1" CW main (riser + run) | 52 | LF | 5% | 54.6 | wtr_rise+ABS(wtr_y-cw_entry_y)+cw_end_x-cw_entry_x
24 | 22 11 16 | Domestic water | Copper Type L 3/4" HW main from WH-1 | 25 | LF | 5% | 26.25 | wh_rise+hw_end_x-wh_x
25 | 22 11 16 | Domestic water | Copper Type L 3/4" CW branches + WH connections | 29 | LF | 5% | 30.45 | Σ[Fixture Schedule: CW branch LF where CW size = "3/4 in"]+Σ[Fixture Schedule: HW branch LF where HW size = "3/4 in"]+wh_conn
26 | 22 11 16 | Domestic water | Copper Type L 1/2" CW + HW branches | 159.5 | LF | 5% | 167.475 | Σ[Fixture Schedule: CW branch LF where CW size = "1/2 in"]+Σ[Fixture Schedule: HW branch LF where HW size = "1/2 in"]
27 | 22 11 16 | Domestic water | Copper fittings (1 per 5 LF) | 56 | EA | 0% | 56 | ROUNDUP((cw_1_w+hw_34_w+cu_34_w+cu_12_w)/cu_fit_lf,0)
28 | 22 05 29 | Domestic water | Copper hangers (1 per 6 LF) | 47 | EA | 0% | 47 | ROUNDUP((cw_1_w+hw_34_w+cu_34_w+cu_12_w)/cu_hgr_lf,0)
29 | 22 05 23 | Domestic water | Ball valves (CW main, HW main, WH inlet) | 3 | EA | 0% | 3 | 3 (counted / stated)
30 | 22 05 23 | Domestic water | Angle / fixture stops (1 per water connection) | 12 | EA | 0% | 12 | Σ[Fixture Schedule: CW conn.]+Σ[Fixture Schedule: HW conn.]
31 | 22 07 19 | Domestic water | Pipe insulation 1/2" fiberglass on HW piping | 83.5 | LF | 5% | 87.675 | hw_34+Σ[Fixture Schedule: HW branch LF where HW size = "1/2 in"]
32 | 22 08 00 | Testing | DWV and water pressure tests, disinfection | 1 | LS | 0% | 1 | 1 (counted / stated)

## Pricing
F&K Estimatings
Plumbing Takeoff Sample — Pricing (illustrative unit costs)
Sample deliverable — prepared on a representative project to show format and level of detail. Not a client project. Quantities are computed from the sample project dimensions stated below; unit costs are illustrative (pricing basis: September 2026, national average, not a quote).
Unit costs and labor rates are illustrative, September 2026 national average; not a quote. Labor hr/unit = stated productivity. Rates are named assumptions.
Item | Group | Description | Qty incl. waste | Unit | Material $/unit | Material $ | Labor hr/unit | Labor hrs | Labor rate $/hr | Labor $ | Equip $/unit | Equip $ | Total $
1 | Fixtures & equipment | Water closet WC-1, ADA tank type, seat, supply | 2 | EA | 420 | 840 | 2.5 | 5 | 84 | 420 | 0 | 0 | 1260
2 | Fixtures & equipment | Urinal UR-1 w/ flush valve | 1 | EA | 620 | 620 | 3 | 3 | 84 | 252 | 0 | 0 | 872
3 | Fixtures & equipment | Lavatory LAV-1 wall-hung w/ carrier and faucet | 2 | EA | 560 | 1120 | 3 | 6 | 84 | 504 | 0 | 0 | 1624
4 | Fixtures & equipment | Sink SK-1 stainless single bowl w/ faucet | 1 | EA | 520 | 520 | 2.5 | 2.5 | 84 | 210 | 0 | 0 | 730
5 | Fixtures & equipment | Mop service basin MS-1 w/ faucet | 1 | EA | 650 | 650 | 3 | 3 | 84 | 252 | 0 | 0 | 902
6 | Fixtures & equipment | Electric water cooler EWC-1 bi-level | 1 | EA | 1650 | 1650 | 3.5 | 3.5 | 84 | 294 | 0 | 0 | 1944
7 | Fixtures & equipment | Floor drain FD-1 3" | 2 | EA | 145 | 290 | 1.5 | 3 | 84 | 252 | 0 | 0 | 542
8 | Fixtures & equipment | Water heater WH-1, 40 gal electric 4.5 kW, w/ expansion tank | 1 | EA | 1045 | 1045 | 4.5 | 4.5 | 84 | 378 | 0 | 0 | 1423
10 | Sanitary & vent | PVC DWV 4" building drain below slab (incl. exit leg) | 34.65 | LF | 5.6 | 194.04 | 0.1 | 3.465 | 84 | 291.06 | 0 | 0 | 485.1
11 | Sanitary & vent | PVC DWV 3" waste branches below slab | 21 | LF | 3.9 | 81.9 | 0.09 | 1.89 | 84 | 158.76 | 0 | 0 | 240.66
12 | Sanitary & vent | PVC DWV 2" waste branches below slab | 16.275 | LF | 2.1 | 34.1775 | 0.07 | 1.1393 | 84 | 95.697 | 0 | 0 | 129.8745
13 | Sanitary & vent | PVC DWV 1-1/2" waste branches below slab | 19.425 | LF | 1.6 | 31.08 | 0.06 | 1.1655 | 84 | 97.902 | 0 | 0 | 128.982
14 | Sanitary & vent | PVC DWV 2" individual vents | 16.8 | LF | 2.1 | 35.28 | 0.08 | 1.344 | 84 | 112.896 | 0 | 0 | 148.176
15 | Sanitary & vent | PVC DWV 1-1/2" individual vents | 98.7 | LF | 1.6 | 157.92 | 0.07 | 6.909 | 84 | 580.356 | 0 | 0 | 738.276
16 | Sanitary & vent | PVC DWV 2" vent header above ceiling | 25.2 | LF | 2.1 | 52.92 | 0.08 | 2.016 | 84 | 169.344 | 0 | 0 | 222.264
17 | Sanitary & vent | PVC DWV 3" vent through roof w/ flashing | 7.35 | LF | 3.9 | 28.665 | 0.15 | 1.1025 | 84 | 92.61 | 0 | 0 | 121.275
18 | Sanitary & vent | Roof flashing boot for VTR | 1 | EA | 45 | 45 | 1 | 1 | 84 | 84 | 0 | 0 | 129
19 | Sanitary & vent | Cleanouts (upstream end, base of stack, exit) | 3 | EA | 85 | 255 | 1 | 3 | 84 | 252 | 0 | 0 | 507
20 | Sanitary & vent | DWV fittings (1 per 6 LF of DWV pipe) | 40 | EA | 6.5 | 260 | 0.35 | 14 | 84 | 1176 | 0 | 0 | 1436
21 | Sanitary & vent | PVC vent hangers (1 per 4 LF above ground) | 36 | EA | 3.2 | 115.2 | 0.15 | 5.4 | 84 | 453.6 | 0 | 0 | 568.8
22 | Sanitary & vent | Trench & backfill for below-slab piping | 87 | LF | 0.6 | 52.2 | 0.12 | 10.44 | 84 | 876.96 | 1.5 | 130.5 | 1059.66
23 | Domestic water | Copper Type L 1" CW main (riser + run) | 54.6 | LF | 9.6 | 524.16 | 0.07 | 3.822 | 84 | 321.048 | 0 | 0 | 845.208
24 | Domestic water | Copper Type L 3/4" HW main from WH-1 | 26.25 | LF | 6.8 | 178.5 | 0.06 | 1.575 | 84 | 132.3 | 0 | 0 | 310.8
25 | Domestic water | Copper Type L 3/4" CW branches + WH connections | 30.45 | LF | 6.8 | 207.06 | 0.06 | 1.827 | 84 | 153.468 | 0 | 0 | 360.528
26 | Domestic water | Copper Type L 1/2" CW + HW branches | 167.475 | LF | 4.2 | 703.395 | 0.05 | 8.3737 | 84 | 703.395 | 0 | 0 | 1406.79
27 | Domestic water | Copper fittings (1 per 5 LF) | 56 | EA | 4.8 | 268.8 | 0.3 | 16.8 | 84 | 1411.2 | 0 | 0 | 1680
28 | Domestic water | Copper hangers (1 per 6 LF) | 47 | EA | 3.2 | 150.4 | 0.15 | 7.05 | 84 | 592.2 | 0 | 0 | 742.6
29 | Domestic water | Ball valves (CW main, HW main, WH inlet) | 3 | EA | 38 | 114 | 0.4 | 1.2 | 84 | 100.8 | 0 | 0 | 214.8
30 | Domestic water | Angle / fixture stops (1 per water connection) | 12 | EA | 14 | 168 | 0.3 | 3.6 | 84 | 302.4 | 0 | 0 | 470.4
31 | Domestic water | Pipe insulation 1/2" fiberglass on HW piping | 87.675 | LF | 2.1 | 184.1175 | 0.04 | 3.507 | 84 | 294.588 | 0 | 0 | 478.7055
32 | Testing | DWV and water pressure tests, disinfection | 1 | LS | 120 | 120 | 12 | 12 | 84 | 1008 | 0 | 0 | 1128
|  | Direct cost totals |  |  |  | 10696.815 |  | 143.126 |  | 12022.584 |  | 130.5 | 22849.899

## Summary
F&K Estimatings
Plumbing Takeoff Sample — Summary
Sample deliverable — prepared on a representative project to show format and level of detail. Not a client project. Quantities are computed from the sample project dimensions stated below; unit costs are illustrative (pricing basis: September 2026, national average, not a quote).
Group | Line items | Material $ | Labor hrs | Labor $ | Equipment $ | Total $
Fixtures & equipment | 8 | 6735 | 30.5 | 2562 | 0 | 9297
Sanitary & vent | 13 | 1343.3825 | 52.8713 | 4441.185 | 130.5 | 5915.0675
Domestic water | 9 | 2498.4325 | 47.7548 | 4011.399 | 0 | 6509.8315
Testing | 1 | 120 | 12 | 1008 | 0 | 1128
Direct cost subtotal |  | 10696.815 | 143.126 | 12022.584 | 130.5 | 22849.899
Markups (percentages are stated assumptions — see Cover & Basis)
Sales tax on material (7.0% of material) |  |  |  |  | 7% | 748.7771
Running subtotal | [5 empty] | 23598.6761
Overhead (10.0% of running subtotal) |  |  |  |  | 10% | 2359.8676
Running subtotal | [5 empty] | 25958.5437
Profit (10.0% of running subtotal) |  |  |  |  | 10% | 2595.8544
Running subtotal | [5 empty] | 28554.398
SAMPLE TOTAL (illustrative) | [5 empty] | 28554.398
Cost per SF | [5 empty] | 4.7591
Sample deliverable — prepared on a representative project to show format and level of detail. Not a client project. Quantities are computed from the sample project dimensions stated below; unit costs are illustrative (pricing basis: September 2026, national average, not a quote).