## Cover & Basis
F&K Estimatings
Residential Construction Estimate Sample — Cover & Basis
Sample deliverable — prepared on a representative project to show format and level of detail. Not a client project. Quantities are computed from the sample project dimensions stated below; unit costs are illustrative (pricing basis: September 2026, national average, not a quote).
Project | Representative sample project: 2,400 SF 2-story custom home (30' x 40' footprint)
Trade / CSI | Residential General Estimating — MasterFormat CSI 01-33
Description | Complete whole-house preconstruction cost estimate for a 2,400 SF two-story custom single-family residence (30' x 40' footprint, 4 bedrooms, 2.5 baths, 2-car attached garage). Organized in standard MasterFormat CSI divisions, covering site mobilization, excavation, concrete foundation and slabs, rough carpentry and trusses, exterior envelope, windows and doors, interior finishes, cabinetry, full MEP (plumbing, HVAC, electrical), site concrete, and contractor indirect costs with overhead, profit, and builder contingency.
Prepared by | F&K Estimatings (fandkestimatings.us) — sample for format illustration only
ASSUMPTIONS & BASIS — blue values are inputs; change one and the workbook recalculates
Section | Parameter | Name used in formulas | Value | Unit | Note / basis
Project | Building footprint width | house_w | 30 | ft | East-west footprint dimension
Project | Building footprint length | house_l | 40 | ft | North-south footprint dimension
Project | First floor footprint area | footprint_sf | 1200 | SF | 1,200 SF main level
Project | Total finished living area (2 stories) | gross_sf | 2400 | SF | 2,400 SF finished area
Project | Attached 2-car garage area | garage_sf | 440 | SF | 20' x 22' slab on grade
Project | Main house foundation perimeter | perim_lf | 140 | LF | 140 LF perimeter
Project | Garage perimeter (outside walls) | garage_perim_lf | 62 | LF | 20' front + 22' side + 20' rear
Project | Concrete driveway & entry walk area | driveway_sf | 680 | SF | 20' x 30' drive + 80 SF walk
Project | Total sloped roof area (incl. garage & eaves) | roof_sf | 2150 | SF | Main house + garage roof
Quantities | Bedrooms | n_beds | 4 | EA | 4 Bedrooms on 2nd floor
Quantities | Bathrooms | n_baths | 2.5 | EA | Master bath, shared bath, 1st fl powder
Quantities | Insulated windows count | n_windows | 20 | EA | Vinyl double-hung low-E argon
Quantities | Exterior doors (front, patio, service) | n_ext_doors | 3 | EA | Fiberglass front, slider, side
Quantities | Interior prehung doors | n_int_doors | 16 | EA | Bedrooms, closets, baths, pantry
Quantities | Kitchen & vanity base cabinets | cab_base_lf | 36 | LF | Kitchen perimeter + island + vanities
Quantities | Quartz countertops area | counter_sf | 85 | SF | Kitchen island, perimeter, vanity tops
Rates | Project superintendent / manager rate | rate_mgmt | 95 | $/hr | Field management
Rates | Equipment operator burdened rate | rate_earth | 82 | $/hr | Excavator / bobcat
Rates | Concrete crew labor rate | rate_conc | 70 | $/hr | Footings, walls, slabs
Rates | Carpentry crew labor rate | rate_carp | 72 | $/hr | Framing & exterior trim
Rates | Interior finishes crew rate (drywall/paint/flooring) | rate_fin | 68 | $/hr | Finishes
Rates | MEP trades average burdened rate (plumb/elec/HVAC) | rate_mep | 85 | $/hr | Licensed trades
Markups | Sales tax on material | tax_rate | 7% | % | State/local sales tax
Markups | General contractor overhead | oh_pct | 8% | % | Company operations, insurance
Markups | Contractor profit | profit_pct | 8% | % | Target builder fee
Markups | Builder design & price contingency | contingency_pct | 4% | % | Unforeseen field conditions
SCOPE INCLUDED
• All site mobilization, permits, builder's risk insurance, and supervision
• Excavation, footings, frost-depth stem walls, and 4" concrete floor slabs
• Complete structural wood framing, engineered floor system, and roof trusses
• Exterior weather envelope: architectural shingles, fiber-cement siding, stone veneer
• Insulated double-hung windows, fiberglass entry doors, and sectional garage door
• R-21 / R-49 insulation, Level 4 drywall, latex paint, hardwood, tile, and carpet
• Shaker wood cabinets, quartz countertops, and stainless steel kitchen appliances
• Complete plumbing (2.5 baths), 16 SEER heat pump HVAC, and 200 A electrical
• Concrete driveway, final grading, seed, water and sewer utility lateral hookups
EXCLUSIONS / BY OTHERS
• Land acquisition cost, financing fees, and real estate commissions
• Rock blasting or contaminated soil remediation (if encountered)
• Municipal water/sewer capacity impact tap fees (paid directly by owner)
• Swimming pool, detached structures, or perimeter property fencing
• Custom window treatments, blinds, draperies, or loose furniture
• Landscape irrigation sprinkler system or extensive sodding
SAMPLE DRAWING LIST (sheets of the representative sample project, not a real plan set)
• A-001 — Cover Sheet, Project Data & CSI Division Index (sample)
• A-101 — Site Plan, Building Setbacks & Utility Connections (sample)
• A-102 — First Floor Architectural & Room Layout (sample)
• A-103 — Second Floor Architectural & Bedroom Layout (sample)
• A-201 — Exterior Elevations & Material Callouts (sample)
• S-101 — Foundation Plan & Structural Concrete Details (sample)

## CSI Division Summary Table
F&K Estimatings
Residential Construction Estimate Sample — Whole-house direct construction costs by CSI division
Sample deliverable — prepared on a representative project to show format and level of detail. Not a client project. Quantities are computed from the sample project dimensions stated below; unit costs are illustrative (pricing basis: September 2026, national average, not a quote).
Budget allocation represents direct costs per division. Contractor overhead, profit, and contingency are applied at the summary level.
Division | CSI Division Title | Budget Allocation | Pct of Total | Cost / SF
Div 01 | General Conditions & Site Requirements | 31500 | 7.1% | 13.13
Div 02/31 | Site Prep, Excavation & Earthwork | 14200 | 3.2% | 5.92
Div 03 | Concrete Foundation & Slabs | 38400 | 8.7% | 16
Div 06 | Wood Framing, Trusses & Subfloor | 68500 | 15.5% | 28.54
Div 07 | Roofing, Siding & Moisture Protection | 42800 | 9.7% | 17.83
Div 08 | Windows, Exterior Doors & Garage Door | 26400 | 6% | 11
Div 09 | Drywall, Paint & Interior Flooring | 54600 | 12.3% | 22.75
Div 10-12 | Cabinetry, Countertops, Appliances & Trim | 39200 | 8.9% | 16.33
Div 22 | Plumbing Systems & Fixtures | 29500 | 6.7% | 12.29
Div 23 | HVAC Heat Pump System & Ductwork | 24800 | 5.6% | 10.33
Div 26 | Electrical Service, Wiring & Fixtures | 27800 | 6.3% | 11.58
Div 32/33 | Driveway, Landscaping & Site Utilities | 19600 | 4.4% | 8.17
Totals |  | 417300

## Quantity Takeoff
F&K Estimatings
Residential Construction Estimate Sample — Quantity Takeoff
Sample deliverable — prepared on a representative project to show format and level of detail. Not a client project. Quantities are computed from the sample project dimensions stated below; unit costs are illustrative (pricing basis: September 2026, national average, not a quote).
Qty column holds live formulas that reference the named assumptions on 'Cover & Basis' (and the schedule sheets). Column I shows the same formula in readable form.
Item | CSI | Group | Description | Qty | Unit | Waste % | Qty incl. waste | Formula / basis | Notes
1 | 01 31 00 | Division 01 - General Conditions | Project superintendent / preconstruction supervision (16 wks @ 15 hr/wk) | 240 | HR | 0% | 240 | 240 (counted / stated) | Onsite quality control, scheduling, trade coordination
2 | 01 51 00 | Division 01 - General Conditions | Temporary power pole, temp water service & temporary toilet (4 months) | 4 | MO | 0% | 4 | 4 (counted / stated) | Monthly rental and maintenance
3 | 01 74 19 | Division 01 - General Conditions | Construction waste dumpsters (30 CY roll-off boxes, incl. tipping fees) | 5 | EA | 0% | 5 | 5 (counted / stated) | 5 pulls across project milestones
4 | 01 35 23 | Division 01 - General Conditions | Builder's risk insurance, plan review fees & municipal building permits | 1 | LS | 0% | 1 | 1 (counted / stated) | Statutory permits and risk coverage
5 | 01 74 00 | Division 01 - General Conditions | Final construction detailing, deep cleaning & window washing | 2400 | SF | 0% | 2400 | 2400 (counted / stated) | Move-in turnkey clean
6 | 31 10 00 | Division 02 & 31 - Earthwork & Site Clearing | Site clearing, tree protection, construction entrance & silt fence | 1 | LS | 0% | 1 | 1 (counted / stated) | Erosion control per SWPPP
7 | 31 23 16 | Division 02 & 31 - Earthwork & Site Clearing | Basement / crawlspace foundation excavation & stockpile | 177.7778 | CY | 10% | 195.5556 | footprint_sf × 4/27 | Excavator with operator
8 | 31 23 23 | Division 02 & 31 - Earthwork & Site Clearing | Foundation backfill with onsite spoils & rough site grading | 115.5556 | CY | 0% | 115.5556 | excav_cy × 0.65 | Compacted lifts around perimeter
9 | 03 30 00 | Division 03 - Concrete Foundation & Slabs | Continuous footings 24" x 12" w/ 3 #5 rebar (3,000 psi concrete) | 14.963 | CY | 5% | 15.7111 | (perim_lf+garage_perim_lf) × 2 × 1/27 | Formed and poured continuous footing
10 | 03 30 00 | Division 03 - Concrete Foundation & Slabs | 8" Concrete stem wall / foundation wall 4'-0" frost depth | 20.0504 | CY | 5% | 21.0529 | (perim_lf+garage_perim_lf) × 0.67 × 4/27 | Includes gang forming, ties, stripped & rubbed
11 | 03 21 00 | Division 03 - Concrete Foundation & Slabs | Foundation reinforcing steel (#4 & #5 rebar, dowels, laps) | 3400 | LB | 5% | 3570 | 3400 (counted / stated) | Grade 60 deformed rebar
12 | 03 30 00 | Division 03 - Concrete Foundation & Slabs | 4" Concrete floor slabs (basement & garage, 3,500 psi w/ WWM) | 20.0444 | CY | 8% | 21.648 | (footprint_sf+garage_sf) × 0.33/27 | Float and smooth trowel finish
13 | 31 23 23 | Division 03 - Concrete Foundation & Slabs | 4" Crushed stone capillary base & 15-mil poly vapor barrier | 1640 | SF | 10% | 1804 | footprint_sf+garage_sf | Compacted crushed stone base
14 | 06 11 00 | Division 06 - Rough Framing & Trusses | Treated sill plates, anchor bolts & 1st floor exterior/interior framing | 1200 | SF | 5% | 1260 | 1200 (counted / stated) | 2x6 exterior walls, 2x4 interior partitions, headers
15 | 06 17 33 | Division 06 - Rough Framing & Trusses | 2nd Floor engineered I-joist system with 3/4" T&G subfloor glued/screwed | 1200 | SF | 5% | 1260 | 1200 (counted / stated) | 11-7/8" I-joists, LVL girder, rim board, subfloor
16 | 06 11 00 | Division 06 - Rough Framing & Trusses | 2nd Floor wall framing (2x6 ext, 2x4 int, double top plates) | 1200 | SF | 5% | 1260 | 1200 (counted / stated) | Studs, plates, window/door headers
17 | 06 17 53 | Division 06 - Rough Framing & Trusses | Engineered roof trusses (6:12 pitch), crane set, bracing & fascia | 2150 | SF | 5% | 2257.5 | roof_sf | Includes common trusses, gables, subfascia, crane
18 | 06 16 13 | Division 06 - Rough Framing & Trusses | 7/16" OSB wall sheathing & 7/16" roof sheathing with H-clips | 4550 | SF | 8% | 4914 | roof_sf+2400 | APA rated sheathing panels
19 | 06 20 00 | Division 06 - Rough Framing & Trusses | Interior trim: 5-1/4" baseboards, 3-1/2" casing & wood window sills | 2400 | SF | 5% | 2520 | 2400 (counted / stated) | Primed MDF / finger-joint pine
20 | 06 43 00 | Division 06 - Rough Framing & Trusses | Main staircase: oak treads, painted risers, newel posts & railing | 1 | FLT | 0% | 1 | 1 (counted / stated) | Custom open-stringer stair system
21 | 07 31 13 | Division 07 & 08 - Exterior Envelope, Windows & Doors | Architectural asphalt shingles (30-yr dimensional w/ ice & water shield) | 2150 | SF | 8% | 2322 | roof_sf | Synthetic felt, drip edge, ridge vent
22 | 07 46 00 | Division 07 & 08 - Exterior Envelope, Windows & Doors | Fiber-cement lap siding (HardiePlank 8-1/4" color-plus) & housewrap | 2100 | SF | 8% | 2268 | 2100 (counted / stated) | Factory-painted fiber cement, corners, trim
23 | 04 72 00 | Division 07 & 08 - Exterior Envelope, Windows & Doors | Manufactured stone veneer wainscot accent on front elevation | 280 | SF | 8% | 302.4 | 280 (counted / stated) | Ledgestone with metal lath and scratch coat
24 | 07 71 23 | Division 07 & 08 - Exterior Envelope, Windows & Doors | 5" Seamless aluminum gutters and 3x4 downspouts | 180 | LF | 5% | 189 | 180 (counted / stated) | Hidden hangers @ 24" o.c.
25 | 08 53 13 | Division 07 & 08 - Exterior Envelope, Windows & Doors | Vinyl insulated windows: double-hung, Low-E argon, screens | 20 | EA | 0% | 20 | n_windows | Energy Star certified windows
26 | 08 14 00 | Division 07 & 08 - Exterior Envelope, Windows & Doors | Exterior entry doors (insulated fiberglass w/ sidelite, service door) | 3 | EA | 0% | 3 | n_ext_doors | Factory-finished exterior doors with deadbolts
27 | 08 36 13 | Division 07 & 08 - Exterior Envelope, Windows & Doors | 16' x 7' Sectional insulated steel garage door with 1/2 HP opener | 1 | EA | 0% | 1 | 1 (counted / stated) | R-12 insulated panels, 2 remotes, keypad
28 | 07 21 16 | Division 09 - Finishes | Thermal insulation: R-21 fiberglass batts (walls), R-49 blown attic | 2400 | SF | 5% | 2520 | 2400 (counted / stated) | Meets 2024 IECC energy code
29 | 09 29 00 | Division 09 - Finishes | 1/2" Drywall throughout, taped and finished Level 4 ready for paint | 8640 | SF | 8% | 9331.2 | 8640 (counted / stated) | Walls and ceilings throughout living areas
30 | 09 91 23 | Division 09 - Finishes | Interior painting: 1 coat PVA primer, 2 coats latex finish | 8640 | SF | 5% | 9072 | 8640 (counted / stated) | Semi-gloss trim, satin walls, flat ceilings
31 | 09 65 00 | Division 09 - Finishes | Engineered hardwood flooring (living, kitchen, foyer, hallways) | 1250 | SF | 8% | 1350 | 1250 (counted / stated) | Glue-assist click-lock prefinished hardwood
32 | 09 68 00 | Division 09 - Finishes | Stain-resistant carpet with 8 lb rebond pad (bedrooms & stairs) | 850 | SF | 8% | 918 | 850 (counted / stated) | Plush nylon residential carpet
33 | 09 30 13 | Division 09 - Finishes | Porcelain tile flooring (bathrooms, laundry room) | 300 | SF | 10% | 330 | 300 (counted / stated) | 12x24 rectified porcelain over cement board
34 | 12 35 30 | Division 10, 11 & 12 - Cabinets, Countertops & Specialties | Kitchen & vanity cabinetry: all-wood shaker style, soft-close | 36 | LF | 0% | 36 | cab_base_lf | Plywood box construction, dovetailed drawers
35 | 12 36 61 | Division 10, 11 & 12 - Cabinets, Countertops & Specialties | Quartz countertops (kitchen island, perimeter, vanity tops) | 85 | SF | 5% | 89.25 | counter_sf | 3 cm engineered quartz with polished undermount cutouts
36 | 11 31 00 | Division 10, 11 & 12 - Cabinets, Countertops & Specialties | Kitchen appliances package (gas/electric range, microwave, dishwasher, disposal) | 1 | LS | 0% | 1 | 1 (counted / stated) | Stainless steel energy star package
37 | 10 28 00 | Division 10, 11 & 12 - Cabinets, Countertops & Specialties | Bathroom accessories, framed vanity mirrors & wire closet shelving | 1 | LS | 0% | 1 | 1 (counted / stated) | Towel bars, paper holders, ventilated wire shelves
38 | 08 14 16 | Division 10, 11 & 12 - Cabinets, Countertops & Specialties | Interior hollow-core 2-panel doors prehung with brushed nickel levers | 16 | EA | 0% | 16 | n_int_doors | Boring, hinges, strike plate and hardware
39 | 22 00 00 | Division 22, 23 & 26 - Mechanical, Electrical & Plumbing | Complete residential plumbing package (PEX supply, PVC DWV, 2.5 baths) | 1 | LS | 0% | 1 | 1 (counted / stated) | Rough-in, venting, stacks, connections
40 | 22 40 00 | Division 22, 23 & 26 - Mechanical, Electrical & Plumbing | Plumbing fixtures package (toilets, fiberglass tub/shower, lavs, kitchen sink) | 1 | LS | 0% | 1 | 1 (counted / stated) | Kohler/Moen fixtures and trim kits
41 | 22 33 00 | Division 22, 23 & 26 - Mechanical, Electrical & Plumbing | 50-Gallon hybrid electric heat pump water heater | 1 | EA | 0% | 1 | 1 (counted / stated) | Energy Star high-efficiency unit
42 | 23 00 00 | Division 22, 23 & 26 - Mechanical, Electrical & Plumbing | 3.5-Ton 16 SEER2 heat pump split system with ductwork & digital thermostat | 1 | LS | 0% | 1 | 1 (counted / stated) | Complete distribution system, registers, grilles
43 | 23 37 00 | Division 22, 23 & 26 - Mechanical, Electrical & Plumbing | Bath exhaust ventilation fans (3 ea) & dryer vent exhaust duct | 1 | LS | 0% | 1 | 1 (counted / stated) | 110 CFM quiet-rated exhaust fans
44 | 26 00 00 | Division 22, 23 & 26 - Mechanical, Electrical & Plumbing | 200 A Service panel, complete branch circuit wiring (Romex) & devices | 2400 | SF | 0% | 2400 | 2400 (counted / stated) | AFCI/GFCI breakers, code-compliant receptacles
45 | 26 51 00 | Division 22, 23 & 26 - Mechanical, Electrical & Plumbing | Lighting fixtures package: LED wafer downlights (32 ea) + decorative fixtures | 1 | LS | 0% | 1 | 1 (counted / stated) | Canless downlights, foyer chandelier, vanity lights
46 | 28 31 00 | Division 22, 23 & 26 - Mechanical, Electrical & Plumbing | Hardwired smoke & carbon monoxide detector system w/ battery backup | 8 | EA | 0% | 8 | 8 (counted / stated) | Interconnected per NFPA 72
47 | 32 13 13 | Division 32 & 33 - Exterior Improvements & Site Utilities | 4" Concrete driveway (20' x 30') and front entry walkway (4,000 psi broom finish) | 680 | SF | 8% | 734.4 | driveway_sf | Broom finish with sawcut control joints
48 | 32 92 00 | Division 32 & 33 - Exterior Improvements & Site Utilities | Final site fine grading, topsoil seed & straw (disturbed area) | 6500 | SF | 5% | 6825 | 6500 (counted / stated) | Hydroseed or premium broadcast seed
49 | 33 11 00 | Division 32 & 33 - Exterior Improvements & Site Utilities | Water service lateral from municipal meter to house foundation | 60 | LF | 5% | 63 | 60 (counted / stated) | 1" Type K copper / CTS poly line with trenching
50 | 33 31 00 | Division 32 & 33 - Exterior Improvements & Site Utilities | Sewer lateral connection from house main drain to street tap | 60 | LF | 5% | 63 | 60 (counted / stated) | 4" SDR-35 PVC pipe with cleanouts

## Pricing
F&K Estimatings
Residential Construction Estimate Sample — Pricing (illustrative unit costs)
Sample deliverable — prepared on a representative project to show format and level of detail. Not a client project. Quantities are computed from the sample project dimensions stated below; unit costs are illustrative (pricing basis: September 2026, national average, not a quote).
Unit costs and labor rates are illustrative, September 2026 national average; not a quote. Labor hr/unit = stated productivity. Rates are named assumptions.
Item | Group | Description | Qty incl. waste | Unit | Material $/unit | Material $ | Labor hr/unit | Labor hrs | Labor rate $/hr | Labor $ | Equip $/unit | Equip $ | Total $
1 | Division 01 - General Conditions | Project superintendent / preconstruction supervision (16 wks @ 15 hr/wk) | 240 | HR | 0 | 0 | 1 | 240 | 95 | 22800 | 0 | 0 | 22800
2 | Division 01 - General Conditions | Temporary power pole, temp water service & temporary toilet (4 months) | 4 | MO | 480 | 1920 | 2 | 8 | 95 | 760 | 0 | 0 | 2680
3 | Division 01 - General Conditions | Construction waste dumpsters (30 CY roll-off boxes, incl. tipping fees) | 5 | EA | 680 | 3400 | 0 | 0 | 95 | 0 | 0 | 0 | 3400
4 | Division 01 - General Conditions | Builder's risk insurance, plan review fees & municipal building permits | 1 | LS | 4600 | 4600 | 8 | 8 | 95 | 760 | 0 | 0 | 5360
5 | Division 01 - General Conditions | Final construction detailing, deep cleaning & window washing | 2400 | SF | 0.15 | 360 | 0.015 | 36 | 68 | 2448 | 0 | 0 | 2808
6 | Division 02 & 31 - Earthwork & Site Clearing | Site clearing, tree protection, construction entrance & silt fence | 1 | LS | 1400 | 1400 | 16 | 16 | 82 | 1312 | 1200 | 1200 | 3912
7 | Division 02 & 31 - Earthwork & Site Clearing | Basement / crawlspace foundation excavation & stockpile | 195.5556 | CY | 0 | 0 | 0.06 | 11.7333 | 82 | 962.1333 | 18.5 | 3617.7778 | 4579.9111
8 | Division 02 & 31 - Earthwork & Site Clearing | Foundation backfill with onsite spoils & rough site grading | 115.5556 | CY | 0 | 0 | 0.05 | 5.7778 | 82 | 473.7778 | 16 | 1848.8889 | 2322.6667
9 | Division 03 - Concrete Foundation & Slabs | Continuous footings 24" x 12" w/ 3 #5 rebar (3,000 psi concrete) | 15.7111 | CY | 165 | 2592.3333 | 0.55 | 8.6411 | 70 | 604.8778 | 0 | 0 | 3197.2111
10 | Division 03 - Concrete Foundation & Slabs | 8" Concrete stem wall / foundation wall 4'-0" frost depth | 21.0529 | CY | 170 | 3578.9911 | 0.75 | 15.7897 | 70 | 1105.2767 | 0 | 0 | 4684.2678
11 | Division 03 - Concrete Foundation & Slabs | Foundation reinforcing steel (#4 & #5 rebar, dowels, laps) | 3570 | LB | 0.95 | 3391.5 | 0.008 | 28.56 | 70 | 1999.2 | 0 | 0 | 5390.7
12 | Division 03 - Concrete Foundation & Slabs | 4" Concrete floor slabs (basement & garage, 3,500 psi w/ WWM) | 21.648 | CY | 165 | 3571.92 | 0.45 | 9.7416 | 70 | 681.912 | 0 | 0 | 4253.832
13 | Division 03 - Concrete Foundation & Slabs | 4" Crushed stone capillary base & 15-mil poly vapor barrier | 1804 | SF | 0.75 | 1353 | 0.008 | 14.432 | 70 | 1010.24 | 0 | 0 | 2363.24
14 | Division 06 - Rough Framing & Trusses | Treated sill plates, anchor bolts & 1st floor exterior/interior framing | 1260 | SF | 7.8 | 9828 | 0.12 | 151.2 | 72 | 10886.4 | 0 | 0 | 20714.4
15 | Division 06 - Rough Framing & Trusses | 2nd Floor engineered I-joist system with 3/4" T&G subfloor glued/screwed | 1260 | SF | 5.6 | 7056 | 0.08 | 100.8 | 72 | 7257.6 | 0 | 0 | 14313.6
16 | Division 06 - Rough Framing & Trusses | 2nd Floor wall framing (2x6 ext, 2x4 int, double top plates) | 1260 | SF | 6.4 | 8064 | 0.11 | 138.6 | 72 | 9979.2 | 0 | 0 | 18043.2
17 | Division 06 - Rough Framing & Trusses | Engineered roof trusses (6:12 pitch), crane set, bracing & fascia | 2257.5 | SF | 5.2 | 11739 | 0.06 | 135.45 | 72 | 9752.4 | 0 | 0 | 21491.4
18 | Division 06 - Rough Framing & Trusses | 7/16" OSB wall sheathing & 7/16" roof sheathing with H-clips | 4914 | SF | 0.85 | 4176.9 | 0.018 | 88.452 | 72 | 6368.544 | 0 | 0 | 10545.444
19 | Division 06 - Rough Framing & Trusses | Interior trim: 5-1/4" baseboards, 3-1/2" casing & wood window sills | 2520 | SF | 1.85 | 4662 | 0.035 | 88.2 | 72 | 6350.4 | 0 | 0 | 11012.4
20 | Division 06 - Rough Framing & Trusses | Main staircase: oak treads, painted risers, newel posts & railing | 1 | FLT | 3800 | 3800 | 24 | 24 | 72 | 1728 | 0 | 0 | 5528
21 | Division 07 & 08 - Exterior Envelope, Windows & Doors | Architectural asphalt shingles (30-yr dimensional w/ ice & water shield) | 2322 | SF | 1.65 | 3831.3 | 0.035 | 81.27 | 72 | 5851.44 | 0 | 0 | 9682.74
22 | Division 07 & 08 - Exterior Envelope, Windows & Doors | Fiber-cement lap siding (HardiePlank 8-1/4" color-plus) & housewrap | 2268 | SF | 2.85 | 6463.8 | 0.055 | 124.74 | 72 | 8981.28 | 0 | 0 | 15445.08
23 | Division 07 & 08 - Exterior Envelope, Windows & Doors | Manufactured stone veneer wainscot accent on front elevation | 302.4 | SF | 8.5 | 2570.4 | 0.18 | 54.432 | 70 | 3810.24 | 0 | 0 | 6380.64
24 | Division 07 & 08 - Exterior Envelope, Windows & Doors | 5" Seamless aluminum gutters and 3x4 downspouts | 189 | LF | 6.2 | 1171.8 | 0.045 | 8.505 | 72 | 612.36 | 0 | 0 | 1784.16
25 | Division 07 & 08 - Exterior Envelope, Windows & Doors | Vinyl insulated windows: double-hung, Low-E argon, screens | 20 | EA | 460 | 9200 | 1.8 | 36 | 72 | 2592 | 0 | 0 | 11792
26 | Division 07 & 08 - Exterior Envelope, Windows & Doors | Exterior entry doors (insulated fiberglass w/ sidelite, service door) | 3 | EA | 880 | 2640 | 3.5 | 10.5 | 72 | 756 | 0 | 0 | 3396
27 | Division 07 & 08 - Exterior Envelope, Windows & Doors | 16' x 7' Sectional insulated steel garage door with 1/2 HP opener | 1 | EA | 1750 | 1750 | 6 | 6 | 72 | 432 | 0 | 0 | 2182
28 | Division 09 - Finishes | Thermal insulation: R-21 fiberglass batts (walls), R-49 blown attic | 2520 | SF | 1.45 | 3654 | 0.02 | 50.4 | 68 | 3427.2 | 0 | 0 | 7081.2
29 | Division 09 - Finishes | 1/2" Drywall throughout, taped and finished Level 4 ready for paint | 9331.2 | SF | 0.62 | 5785.344 | 0.032 | 298.5984 | 68 | 20304.6912 | 0 | 0 | 26090.0352
30 | Division 09 - Finishes | Interior painting: 1 coat PVA primer, 2 coats latex finish | 9072 | SF | 0.25 | 2268 | 0.022 | 199.584 | 68 | 13571.712 | 0 | 0 | 15839.712
31 | Division 09 - Finishes | Engineered hardwood flooring (living, kitchen, foyer, hallways) | 1350 | SF | 4.8 | 6480 | 0.04 | 54 | 68 | 3672 | 0 | 0 | 10152
32 | Division 09 - Finishes | Stain-resistant carpet with 8 lb rebond pad (bedrooms & stairs) | 918 | SF | 2.9 | 2662.2 | 0.025 | 22.95 | 68 | 1560.6 | 0 | 0 | 4222.8
33 | Division 09 - Finishes | Porcelain tile flooring (bathrooms, laundry room) | 330 | SF | 5.5 | 1815 | 0.075 | 24.75 | 68 | 1683 | 0 | 0 | 3498
34 | Division 10, 11 & 12 - Cabinets, Countertops & Specialties | Kitchen & vanity cabinetry: all-wood shaker style, soft-close | 36 | LF | 285 | 10260 | 1.2 | 43.2 | 72 | 3110.4 | 0 | 0 | 13370.4
35 | Division 10, 11 & 12 - Cabinets, Countertops & Specialties | Quartz countertops (kitchen island, perimeter, vanity tops) | 89.25 | SF | 78 | 6961.5 | 0.35 | 31.2375 | 72 | 2249.1 | 0 | 0 | 9210.6
36 | Division 10, 11 & 12 - Cabinets, Countertops & Specialties | Kitchen appliances package (gas/electric range, microwave, dishwasher, disposal) | 1 | LS | 3400 | 3400 | 6 | 6 | 85 | 510 | 0 | 0 | 3910
37 | Division 10, 11 & 12 - Cabinets, Countertops & Specialties | Bathroom accessories, framed vanity mirrors & wire closet shelving | 1 | LS | 1650 | 1650 | 12 | 12 | 72 | 864 | 0 | 0 | 2514
38 | Division 10, 11 & 12 - Cabinets, Countertops & Specialties | Interior hollow-core 2-panel doors prehung with brushed nickel levers | 16 | EA | 145 | 2320 | 1.2 | 19.2 | 72 | 1382.4 | 0 | 0 | 3702.4
39 | Division 22, 23 & 26 - Mechanical, Electrical & Plumbing | Complete residential plumbing package (PEX supply, PVC DWV, 2.5 baths) | 1 | LS | 9400 | 9400 | 120 | 120 | 85 | 10200 | 0 | 0 | 19600
40 | Division 22, 23 & 26 - Mechanical, Electrical & Plumbing | Plumbing fixtures package (toilets, fiberglass tub/shower, lavs, kitchen sink) | 1 | LS | 4800 | 4800 | 32 | 32 | 85 | 2720 | 0 | 0 | 7520
41 | Division 22, 23 & 26 - Mechanical, Electrical & Plumbing | 50-Gallon hybrid electric heat pump water heater | 1 | EA | 1850 | 1850 | 6 | 6 | 85 | 510 | 0 | 0 | 2360
42 | Division 22, 23 & 26 - Mechanical, Electrical & Plumbing | 3.5-Ton 16 SEER2 heat pump split system with ductwork & digital thermostat | 1 | LS | 11200 | 11200 | 75 | 75 | 85 | 6375 | 0 | 0 | 17575
43 | Division 22, 23 & 26 - Mechanical, Electrical & Plumbing | Bath exhaust ventilation fans (3 ea) & dryer vent exhaust duct | 1 | LS | 580 | 580 | 10 | 10 | 85 | 850 | 0 | 0 | 1430
44 | Division 22, 23 & 26 - Mechanical, Electrical & Plumbing | 200 A Service panel, complete branch circuit wiring (Romex) & devices | 2400 | SF | 3.85 | 9240 | 0.065 | 156 | 85 | 13260 | 0 | 0 | 22500
45 | Division 22, 23 & 26 - Mechanical, Electrical & Plumbing | Lighting fixtures package: LED wafer downlights (32 ea) + decorative fixtures | 1 | LS | 3200 | 3200 | 24 | 24 | 85 | 2040 | 0 | 0 | 5240
46 | Division 22, 23 & 26 - Mechanical, Electrical & Plumbing | Hardwired smoke & carbon monoxide detector system w/ battery backup | 8 | EA | 65 | 520 | 0.8 | 6.4 | 85 | 544 | 0 | 0 | 1064
47 | Division 32 & 33 - Exterior Improvements & Site Utilities | 4" Concrete driveway (20' x 30') and front entry walkway (4,000 psi broom finish) | 734.4 | SF | 3.4 | 2496.96 | 0.045 | 33.048 | 70 | 2313.36 | 0 | 0 | 4810.32
48 | Division 32 & 33 - Exterior Improvements & Site Utilities | Final site fine grading, topsoil seed & straw (disturbed area) | 6825 | SF | 0.18 | 1228.5 | 0.004 | 27.3 | 82 | 2238.6 | 0 | 0 | 3467.1
49 | Division 32 & 33 - Exterior Improvements & Site Utilities | Water service lateral from municipal meter to house foundation | 63 | LF | 14 | 882 | 0.12 | 7.56 | 85 | 642.6 | 8 | 504 | 2028.6
50 | Division 32 & 33 - Exterior Improvements & Site Utilities | Sewer lateral connection from house main drain to street tap | 63 | LF | 18 | 1134 | 0.15 | 9.45 | 85 | 803.25 | 10 | 630 | 2567.25
|  | Direct cost totals |  |  |  | 196908.4484 |  | 2719.5024 |  | 205107.1948 |  | 7800.6667 | 409816.3099

## Summary
F&K Estimatings
Residential Construction Estimate Sample — Summary
Sample deliverable — prepared on a representative project to show format and level of detail. Not a client project. Quantities are computed from the sample project dimensions stated below; unit costs are illustrative (pricing basis: September 2026, national average, not a quote).
Group | Line items | Material $ | Labor hrs | Labor $ | Equipment $ | Total $
Division 01 - General Conditions | 5 | 10280 | 292 | 26768 | 0 | 37048
Division 02 & 31 - Earthwork & Site Clearing | 3 | 1400 | 33.5111 | 2747.9111 | 6666.6667 | 10814.5778
Division 03 - Concrete Foundation & Slabs | 5 | 14487.7444 | 77.1644 | 5401.5064 | 0 | 19889.2509
Division 06 - Rough Framing & Trusses | 7 | 49325.9 | 726.702 | 52322.544 | 0 | 101648.444
Division 07 & 08 - Exterior Envelope, Windows & Doors | 7 | 27627.3 | 321.447 | 23035.32 | 0 | 50662.62
Division 09 - Finishes | 6 | 22664.544 | 650.2824 | 44219.2032 | 0 | 66883.7472
Division 10, 11 & 12 - Cabinets, Countertops & Specialties | 5 | 24591.5 | 111.6375 | 8115.9 | 0 | 32707.4
Division 22, 23 & 26 - Mechanical, Electrical & Plumbing | 8 | 40790 | 429.4 | 36499 | 0 | 77289
Division 32 & 33 - Exterior Improvements & Site Utilities | 4 | 5741.46 | 77.358 | 5997.81 | 1134 | 12873.27
Direct cost subtotal |  | 196908.4484 | 2719.5024 | 205107.1948 | 7800.6667 | 409816.3099
Markups (percentages are stated assumptions — see Cover & Basis)
Sales tax on material (7.0% of material) |  |  |  |  | 7% | 13783.5914
Running subtotal | [5 empty] | 423599.9013
General contractor overhead (8.0% of running subtotal) |  |  |  |  | 8% | 33887.9921
Running subtotal | [5 empty] | 457487.8934
Contractor profit (8.0% of running subtotal) |  |  |  |  | 8% | 36599.0315
Running subtotal | [5 empty] | 494086.9248
Builder design & price contingency (4.0% of running subtotal) |  |  |  |  | 4% | 19763.477
Running subtotal | [5 empty] | 513850.4018
SAMPLE TOTAL (illustrative) | [5 empty] | 513850.4018
Cost per SF finished | [5 empty] | 214.1043
Sample deliverable — prepared on a representative project to show format and level of detail. Not a client project. Quantities are computed from the sample project dimensions stated below; unit costs are illustrative (pricing basis: September 2026, national average, not a quote).